## formules
[BoxTypes] | btDoc | btName
BoxType | Documentation | Name
BT_CCBox | DOC_BT_CCBox | CCBox
BT_Loader | DOC_BT_Loader | Loader
BT_HeatPump | DOC_BT_HeatPump | HeatPump
BT_EnergySaver | DOC_BT_EnergySaver | EnergySaver
[PortTypes] | ptDoc | ptIPO | ptName | ptIsInput | ptIsOutput | ptConfigType | ptIsConst | ptDefault | ptMinWires | ptMaxWires | ptCfgvarQuestion
PortType | Documentation | BoxType | Name | PortType | PortType | ConfigType | PortType | ConfigValue | Integer | Integer | Question
pt_LP_URL | DOC_pt_LP_URL | BT_Loader | URL | pt_LP_URL |  | URL | pt_LP_URL |  | 1 |  | The URL at which the control service of the Loader can be reached?
pt_LP_OnOff | DOC_pt_LP_OnOff | BT_Loader | On/Off | pt_LP_OnOff |  | boolean |  |  | 1 | 1
pt_LP_MaxWatt | DOC_pt_LP_MaxWatt | BT_Loader | MaxWatt | pt_LP_MaxWatt |  | float | pt_LP_MaxWatt |  | 1 | 1 | The maximum power consumption of the loader
pt_LP_MaxAsl | DOC_pt_LP_MaxAsl | BT_Loader | MaxAsl | pt_LP_MaxAsl |  | integer | pt_LP_MaxAsl | 1 | 1 | 1 | The number of cars that can be hooked up
pt_LP_StatOut | DOC_pt_LP_StatOut | BT_Loader | StatOut |  | pt_LP_StatOut | StatusMessage
pt_HP_OnOff | DOC_pt_HP_OnOff | BT_HeatPump | HP:On/Off | pt_HP_OnOff |  | boolean |  |  | 1 | 1
pt_HP_MinRT | DOC_pt_HP_MinRT | BT_HeatPump | MinRT | pt_HP_MinRT |  | integer | pt_HP_MinRT | 5 |  |  | The minimum run time that the heatpump must run (in seconds)
pt_HP_MaxRT | DOC_pt_HP_MaxRT | BT_HeatPump | MaxRT | pt_HP_MaxRT |  | integer | pt_HP_MaxRT | 3600 |  |  | The maximum run time that the heatpump is allowed to run (in seconds)
pt_HP_StatOut | DOC_pt_HP_StatOut | BT_HeatPump | StatOut |  | pt_HP_StatOut | StatusMessage
pt_CCBox_URL | DOC_pt_CCBox_URL | BT_CCBox | URL | pt_CCBox_URL |  | URL | pt_CCBox_URL |  | 1 |  | The URL at which the control service of the CCBox can be reached
pt_CCBox_Sw1 | DOC_pt_CCBox_Sw1 | BT_CCBox | Switch1 |  | pt_CCBox_Sw1 | boolean
pt_CCBox_Sw2 | DOC_pt_CCBox_Sw2 | BT_CCBox | Switch2 |  | pt_CCBox_Sw2 | boolean
pt_CCBox_Sw3 | DOC_pt_CCBox_Sw3 | BT_CCBox | Switch3 |  | pt_CCBox_Sw3 | boolean
pt_CCBox_Sw4 | DOC_pt_CCBox_Sw4 | BT_CCBox | Switch4 |  | pt_CCBox_Sw4 | boolean
pt_CCBox_StatIn | DOC_pt_CCBox_StatIn | BT_CCBox | StatIn | pt_CCBox_StatIn |  | StatusMessage |  |  |  | 4
[Applications and Boxes] | boxDoc | boxType | boxName | boxICO
Application | Documentation | BoxType | Name | Application
app_Gn3 | DOC_app_Gn3 | BT_EnergySaver | EnergieSaver Eemsgolaan
[Applications and Boxes] | boxDoc | boxType | boxIPO | boxName | boxICO
Box | Documentation | BoxType | Box | Name | Box
box_Gn3_CCBox |  | BT_CCBox | app_Gn3 | CCBox
box_Gn3_LP_Front |  | BT_Loader | app_Gn3 | Loader (front)
box_Gn3_LP_Back |  | BT_Loader | app_Gn3 | Loader (back)
box_Gn3_HP |  | BT_HeatPump | app_Gn3 | HeatPump
[Ports] | portDoc | portType | portIPO | portName
Port | Documentation | PortType | Box | Name
io_GN3_CCBox_URL |  | pt_CCBox_URL | box_Gn3_CCBox | URL
io_GN3_CCBox_Sw1 |  | pt_CCBox_Sw1 | box_Gn3_CCBox | Switch1
io_GN3_CCBox_Sw2 |  | pt_CCBox_Sw2 | box_Gn3_CCBox | Switch2
io_GN3_CCBox_Sw3 |  | pt_CCBox_Sw3 | box_Gn3_CCBox | Switch3
io_GN3_CCBox_Sw4 |  | pt_CCBox_Sw4 | box_Gn3_CCBox | Switch4
io_GN3_CCBox_Stat |  | pt_CCBox_StatIn | box_Gn3_CCBox | StatIn
io_Gn3_Ldr1_URL |  | pt_LP_URL | box_Gn3_LP_Front | URL
io_Gn3_Ldr1_OnOff |  | pt_LP_OnOff | box_Gn3_LP_Front | On/Off
io_Gn3_Ldr1_MaxWatt |  | pt_LP_MaxWatt | box_Gn3_LP_Front | MaxWatt
io_Gn3_Ldr1_MaxAsl |  | pt_LP_MaxAsl | box_Gn3_LP_Front | MaxAsl
io_Gn3_Ldr1_Power |  | pt_LP_StatOut | box_Gn3_LP_Front | StatOut
io_Gn3_Ldr2_URL |  | pt_LP_URL | box_Gn3_LP_Back | URL
io_Gn3_Ldr2_OnOff |  | pt_LP_OnOff | box_Gn3_LP_Back | On/Off
io_Gn3_Ldr2_MaxWatt |  | pt_LP_MaxWatt | box_Gn3_LP_Back | MaxWatt
io_Gn3_Ldr2_MaxAsl |  | pt_LP_MaxAsl | box_Gn3_LP_Back | MaxAsl
io_Gn3_Ldr2_Power |  | pt_LP_StatOut | box_Gn3_LP_Back | StatOut
io_Gn3_HP_OnOff |  | pt_HP_OnOff | box_Gn3_HP | HP:On/Off
io_Gn3_HP_MinRT |  | pt_HP_MinRT | box_Gn3_HP | MinRT
io_Gn3_HP_MaxRT |  | pt_HP_MaxRT | box_Gn3_HP | MaxRT
io_Gn3_HP_Power |  | pt_HP_StatOut | box_Gn3_HP | StatOut
[Wires] | wIPO | wSrc | wTgt
Wire | Box | Port | Port
Wire_67 | app_Gn3 | io_GN3_CCBox_Sw1 | io_Gn3_Ldr1_OnOff
Wire_68 | app_Gn3 | io_GN3_CCBox_Sw2 | io_Gn3_Ldr2_OnOff
Wire_69 | app_Gn3 | io_Gn3_Ldr1_Power | io_GN3_CCBox_Stat
Wire_70 | app_Gn3 | io_Gn3_Ldr2_Power | io_GN3_CCBox_Stat
Wire_71 | app_Gn3 | io_Gn3_HP_Power | io_GN3_CCBox_Stat
[Component Documentations] | docShort | docLong
Documentation | DocSummary | DocDescription
DOC_BT_CCBox | Impact Controller
DOC_BT_Loader | Auto Laadpaal | Een laadpaal met een variabel aantal aansluitingen, voor het opladen van electrische auto's
DOC_BT_HeatPump
DOC_BT_EnergySaver | EnergySaver application
[PortType Documentations] | docShort | docLong
Documentation | DocSummary | DocDescription
DOC_pt_LP_URL | Loader URL | Endpoint for the service that controls the Loader
DOC_pt_LP_OnOff | On/Off Switch | Input that switches the Loader on (loading is possible) or off (loading is not possible)
DOC_pt_LP_MaxWatt | Max. power consumption | The maximum amount of power that can be consumed (Watt)
DOC_pt_LP_MaxAsl | Max. nr. of cars | Max. number of cars that can be loaded at a particular point in time
DOC_pt_LP_StatOut | Actual power consumption | The current power consumption of the loader (in Watt)
DOC_pt_HP_OnOff | On/Off Switch | Input that switches the Heatpump on or off. Note that the Heatpump will only switch off after its minimum runtime has expired.
DOC_pt_HP_MinRT | Minimum run time | The minimum number of seconds that a Heatpump must run before it can be switched off.
DOC_pt_HP_MaxRT | Maximum run time | The maximum number of seconds that a Heatpump may run. If this time is exceeded, it will automatically switch off.
DOC_pt_HP_StatOut | Actual power consumption | The current power consumption of the heatpump (in Watt)
DOC_pt_CCBox_URL | CCBox URL | Endpoint (URL) for the service that controls the CCBox, and thereby the whole of the application
DOC_pt_CCBox_Sw1 | Switch1 | An output through which another device can be switched on or off.
DOC_pt_CCBox_Sw2 | Switch1 | An output through which another device can be switched on or off.
DOC_pt_CCBox_Sw3 | Switch1 | An output through which another device can be switched on or off.
DOC_pt_CCBox_Sw4 | Switch1 | An output through which another device can be switched on or off.
DOC_pt_CCBox_StatIn | Measuring Probe | An input to which power measurement messages can be sent by the various devices in the application.
[Application Documentations] | docShort | docLong
Documentation | DocSummary | DocDescription
DOC_app_Gn3 | Eemsgolaan 3 | This project is rolled out at TNO, Eemsgolaan 3, Groningen