## formules
[Components] | scopeDoc | scopeName | scopeIPO | scopeICO | scopeOrg
Scope | Documentation | ScopeName | Scope | Scope | Organization
App_SQR |  | Square |  |  | KIT
Comp_SQR | DOC_Comp_SQR | SQR | App_SQR |  | KIT
Box_SQR_TRL1 |  |  | Comp_SQR | Comp_TRL | KIT
Box_SQR_TRL2 |  |  | Comp_SQR | Comp_TRL | KIT
Box_SQR_TRL3 |  |  | Comp_SQR | Comp_TRL | KIT
Box_SQR_TRL4 |  |  | Comp_SQR | Comp_TRL | KIT
[Constants] | constScope | constName | constPortRef | constPortRef | constPortRef | constPortRef | constType | constValue | constQstn
Constant | Scope | ConstantName | PortRef | PortRef | PortRef | PortRef | ConfigType | ConfigValue | Question
c-TRL:ctrl | Comp_SQR | CTRL | p-TRL1:ctrl | p-TRL2:ctrl | p-TRL3:ctrl | p-TRL4:ctrl | binary |  | whats the question
[Port Definitions] | portComponent | portName | portIsInput | portIsOutput | portType | portIsConst | portDefValue | portMinWires | portMaxWires | portConfigQstn
Port | Scope | PortName | Port | Port | ConfigType | Port | ConfigValue | Integer | Integer | ConfigQuestion
p-SQR:pwr | Comp_SQR | Power | p-SQR:pwr
[Port References] | prComponent | prPortName
PortRef | Scope | PortName
p-TRL1:pwr | Box_SQR_TRL1 | Power
p-TRL2:pwr | Box_SQR_TRL2 | Power
p-TRL3:pwr | Box_SQR_TRL3 | Power
p-TRL4:pwr | Box_SQR_TRL4 | Power
p-TRL1:ctrl | Box_SQR_TRL1 | CtrlBus
p-TRL2:ctrl | Box_SQR_TRL2 | CtrlBus
p-TRL3:ctrl | Box_SQR_TRL3 | CtrlBus
p-TRL4:ctrl | Box_SQR_TRL4 | CtrlBus
[Wires] | wScope | wSrc | wSrcPortRef | wTgt | wTgtPortRef
Wire | Scope | Port | PortRef | Port | PortRef
SQR:pwr -> trl1:pwr | Comp_SQR | p-SQR:pwr |  |  | p-TRL1:pwr
SQR:pwr -> trl2:pwr | Comp_SQR | p-SQR:pwr |  |  | p-TRL2:pwr
SQR:pwr -> trl3:pwr | Comp_SQR | p-SQR:pwr |  |  | p-TRL3:pwr
SQR:pwr -> trl4:pwr | Comp_SQR | p-SQR:pwr |  |  | p-TRL4:pwr
[Documentations] | docShort | docLong
Documentation | DocSummary | DocDescription
DOC_App_SQR | Square (App) | An Application, consisting of a single Square (Component)
DOC_Comp_SQR | Square (Comp) | A compound of four (simple) traffic lights, to be deployed at a traffic square.